## Sheet1
Customer reference: OpenFly Telemetry - OFT001v1 P1A_BOM_PBW Rev:P1A_02 PCBWAY reference: W32271ASH4
Item # | *Ref Des | *Qty | Manufacturer | *Mfg Part # | Description / Value | *Package | Type | Your Instructions / Notes | Data sheet | unit price 5sets | 5sets | Comment from PCBWay
1 | C1, C2, C3, C4 | 4 | Kemet | C0603C103K4RACTU | CAP, 0.01F, 16V, 10%, X7R | 0603 | SMD |  | https://api.kemet.com/component-edge/download/datasheet/C0603C103K4RACTU.pdf | 0.087 | 1.74
2 | C5 | 1 | Kemet | C0402C104M8RACTU | CAP, 0.1uF, 10V, 20%, X7R | 0402 | SMD |  | https://content.kemet.com/datasheets/KEM_C1002_X7R_SMD.pdf | 0.07 | 0.35
3 | C6, C7, C8 | 3 | Kemet | T491B106K016AT7280 | Tantalum CAP, 10uF, 16V, 10%, ESR=2ohms | 1311 | SMD |  | https://api.kemet.com/component-edge/download/datasheet/T491B106K016AT7280.pdf | 0.244 | 3.66
4 | IC1 | 1 | Quectel Wireless Solutions | L80-M39 | L80 GPS Module | 12-LCC-2.4mm-16mm | SMD |  | http://docs-emea.rs-online.com/webdocs/147d/0900766b8147dbf2.pdf | 6.85 | 34.25
5 | J1 | 1 | Molex | 73412-0110 | 50 Ohms, MCRF, PCB Vertical Jack Receptacle | SMT | SMD | Could not find the generic name of the package | http://www.molex.com/pdm_docs/sd/734120110_sd.pdf | 0.533 | 2.665
6 | J2 | 1 | Harwin | M20-9991245 | PinHeader_01x12 2.54 mm pitch | 12 POS | Thru-hole |  | https://eu.mouser.com/ProductDetail/Harwin/M20-9991245?qs=%2Fha2pyFaduidlkUepihCFaJQWuNmWlUhKn%2Fny1PK0rNHNlRXFZgfEg%3D%3D | 0.4 | 2
7 | J3 | 1 | Harwin | M20-9991645 | PinHeader_01x16 2.54 mm pitch | 16 POS | Thru-hole |  | https://eu.mouser.com/ProductDetail/Harwin/M20-9991645?qs=%2Fha2pyFaduidlkUepihCFe580ry%252BZS1daUSnD%2FYtBpV30LGKthV%252B6A%3D%3D | 0.667 | 3.335
8 | LED1 | 1 | ROHM Semiconductor | SML-D13DWT86A | Orange LED | 0603 | SMD |  | https://docs-emea.rs-online.com/webdocs/156b/0900766b8156b2c9.pdf | 0.961 | 4.805 | 5-7work days
9 | LED2 | 1 | ROHM Semiconductor | SML-D13FWT86 | Green LED | 0603 | SMD |  | http://www.rohm.com/web/global/datasheet/SML-D13FW/sml-d13x-e | 0.333 | 1.665
10 | LED3 | 1 | Avago | ASMB-MTB1-0A3A2 | Tricolor black surface RGB surfacce LED | PLCC4 | SMD |  | https://docs.broadcom.com/docs/AV02-4194EN | 0.667 | 3.335
11 | Q1 | 1 | Nexperia | BC846BPN, 115 | NPN/PNP transistor | SOT363 | SMD |  | https://assets.nexperia.com/documents/data-sheet/BC846BPN.pdf | 0.118 | 0.59
12 | R1, R8, R9, R15, R16, R17, R18 | 7 | YAGEO (PHYCOMP) | RC0201JR-0710KL | RES, THICK FILM, 10K, 5%, 0.05W | 0201 | SMD |  | https://www.ttiinc.com/content/ttiinc/en/apps/part-detail.html?mfrShortname=YAG&partsNumber=RC0201JR-0710KL&utm=top&channel=ppc&source=google&campaigns=tti-brand&gclid=EAIaIQobChMIyPaj4a_v5QIVk5IYCh2q7AznEAAYASAAEgL79_D_BwE | 0.012 | 0.42 | package:0201
13 | R2, R6, R19, R20 | 4 | YAGEO (PHYCOMP) | RC0201JR-071KL | RES, THICK FILM, 1K, 5%, 0.05W | 0201 | SMD |  | https://www.ttiinc.com/content/ttiinc/en/apps/part-detail.html?mfrShortname=YAG&partsNumber=RC0201JR-071KL&autoRedirect=true&minQty=10000 | 0.012 | 0.24 | package:0201
14 | R3, R5 | 2 | YAGEO (PHYCOMP) | RC0201JR-07100KL | RES, THICK FILM, 100K, 5%, 0.05W | 0201 | SMD |  | https://www.ttiinc.com/content/ttiinc/en/apps/part-detail.html?mfrShortname=YAG&partsNumber=RC0201JR-07100KL&autoRedirect=true&minQty=10000 | 0.012 | 0.12 | package:0201
15 | R10, R11, R12, R13 | 4 | YAGEO (PHYCOMP) | RC0402JR-0762RL | RES, THICK FILM, 62R, 5%, 0.125W | 0402 | SMD |  | https://www.ttiinc.com/content/ttiinc/en/apps/part-detail.html?mfrShortname=YAG&partsNumber=RC0402JR-0762RL&autoRedirect=true&minQty=10000 | 0.012 | 0.24 | package:0402
16 | R14 | 1 | Vishay | CRCW0402130RJNED | RES,THICK FILM, 130R, 5% 0.063 W | 0402 | SMD |  | https://www.ttiinc.com/content/ttiinc/en/apps/part-detail.html?mfrShortname=DAL&partsNumber=CRCW0402130RJNED&autoRedirect=true&minQty=10000 | 0.1 | 0.5 | package:0402
17 | S1, S2 | 2 | C & K COMPONENTS | KSR223GLFG | RST, CALIB Tactile Switches 1VA, 32VDC, IP50 | SMT | SMD | Could not find the generic name of the package | https://dznh3ojzb2azq.cloudfront.net/products/Tactile/KSR/documents/datasheet.pdf | 0.542 | 5.42
18 | U1 | 1 | Bosh | BME280 | Barrometic pressure sensor | 2.5mmx2.5mmx093mm metal lid LGA | SMD |  | https://ae-bst.resource.bosch.com/media/_tech/media/datasheets/BST-BME280-DS002.pdf | 3.6 | 18
19 | U2 | 1 | InvenSense | MPU-9250 | 9 Axis MPU | QFN-24_3x3mm | SMD |  | http://43zrtwysvxb2gf29r5o0athu-wpengine.netdna-ssl.com/wp-content/uploads/2015/02/PS-MPU-9250A-01-v1.1.pdf | 5.867 | 29.335
20 | R4, R7 | 2 | YAGEO (PHYCOMP) | RC0201JR-070RL | RES, THICK FILM, 0R, 5%, 0.05W | 0201 | SMD | Do not mount! | https://www.ttiinc.com/content/ttiinc/en/apps/part-detail.html?mfrShortname=YAG&partsNumber=RC0201JR-070RL&autoRedirect=true&minQty=10000 |  |  | Do not mount!
112.67