## Open_Telemetry_digitalSensorShi
Reference: OpenFly Telemetry - OFT001v1 P1A_BOM Rev.:P1A_01
Item # | Ref Des | Qty | Manufacturer | Mfg Part # | Description / Value | Package | Type | Footprint | Datasheet | Stock price quote source | Stock Price singeltons (Eur) | Sub total Stock Price (Eur)
1 | C1, C2, C3, C4 | 4 | Kemet | C0603C103K4RACTU | CAP, 0.01F, 16V, 10%, X7R | 0603 | SMD | Open_Telemetry:CAPC1608X87N | https://api.kemet.com/component-edge/download/datasheet/C0603C103K4RACTU.pdf | https://www.mouser.com/Search/Refine.aspx?Keyword=80-C0603C103K4R | 0.09 | 0.36
2 | C5 | 1 | Kemet | C0402C104M8RACTU | CAP, 0.1uF, 10V, 20%, X7R | 0402 | SMD | Open_Telemetry:CAPC1005X55N | https://content.kemet.com/datasheets/KEM_C1002_X7R_SMD.pdf | https://www.mouser.com/Search/Refine.aspx?Keyword=80-C0402C104M8R | 0.09 | 0.09
3 | C6, C7, C8 | 3 | Kemet | T491B106K016AT7280 | Tantalum CAP, 10uF, 16V, 10%, ESR=2ohms | 1311 | SMD | CAPPM3528X210N | https://api.kemet.com/component-edge/download/datasheet/T491B106K016AT7280.pdf | https://www.mouser.com/Search/Refine.aspx?Keyword=80-T491B106K16AT7280 | 0.414 | 1.242
4 | IC1 | 1 | Quectel Wireless Solutions | L80-M39 | L80 GPS Module | 12-LCC-2.4mm-16mm | SMD | Open_Telemetry:L80-M39 | http://docs-emea.rs-online.com/webdocs/147d/0900766b8147dbf2.pdf | https://uk.rs-online.com/web/p/products/9084085/ | 12 | 12
5 | J1 | 1 | Molex | 73412-0110 | 50 Ohms, MCRF, PCB Vertical Jack Receptacle | SMT | SMD | Open_Telemetry:U.FL_Molex_MCRF_73412-0110_Vertical | http://www.molex.com/pdm_docs/sd/734120110_sd.pdf | https://www.mouser.com/Search/Refine.aspx?Keyword=538-73412-0110 | 0.63 | 0.63
6 | J2 | 1 | Harwin | M20-9991245 | PinHeader_01x12 2.54 mm pitch | 12 POS | Thru-hole | Open_Telemetry:PinHeader_1x12_P2.54mm_Vertical_Down | https://eu.mouser.com/ProductDetail/Harwin/M20-9991245?qs=%2Fha2pyFaduidlkUepihCFaJQWuNmWlUhKn%2Fny1PK0rNHNlRXFZgfEg%3D%3D | https://eu.mouser.com/ProductDetail/Harwin/M20-9991245?qs=%2Fha2pyFaduidlkUepihCFaJQWuNmWlUhKn%2Fny1PK0rNHNlRXFZgfEg%3D%3D | 0.414 | 0.414
7 | J3 | 1 | Harwin | M20-9991645 | PinHeader_01x16 2.54 mm pitch | 16 POS | Thru-hole | Open_Telemetry:PinHeader_1x16_P2.54mm_Vertical_Down | https://eu.mouser.com/ProductDetail/Harwin/M20-9991645?qs=%2Fha2pyFaduidlkUepihCFe580ry%252BZS1daUSnD%2FYtBpV30LGKthV%252B6A%3D%3D | https://eu.mouser.com/ProductDetail/Harwin/M20-9991645?qs=%2Fha2pyFaduidlkUepihCFe580ry%252BZS1daUSnD%2FYtBpV30LGKthV%252B6A%3D%3D | 0.55 | 0.55
8 | LED1 | 1 | ROHM Semiconductor | SML-D13DWT86A | Orange LED | 0603 | SMD | Open_Telemetry:LEDC1608X65N | https://docs-emea.rs-online.com/webdocs/156b/0900766b8156b2c9.pdf | https://www.mouser.com/Search/Refine.aspx?Keyword=755-SML-D13DWT86A | 0.41 | 0.41
9 | LED2 | 1 | ROHM Semiconductor | SML-D13FWT86 | Green LED | 0603 | SMD | Open_Telemetry:SMLD15YWT86 | http://www.rohm.com/web/global/datasheet/SML-D13FW/sml-d13x-e | https://www.mouser.com/Search/Refine.aspx?Keyword=755-SML-D13FWT86 | 0.36 | 0.36
10 | LED3 | 1 | Avago | ASMB-MTB1-0A3A2 | Tricolor black surface RGB surfacce LED | PLCC4 | SMD | Open_Telemetry:AVAGO_PLCC4 | https://docs.broadcom.com/docs/AV02-4194EN | https://eu.mouser.com/ProductDetail/Broadcom-Avago/ASMB-MTB1-0A3A2?qs=%2Fha2pyFaduiVySQcEVUF3heLmRz4M2K3rgO%2FQp4y7kW07fprwMhUhQ%3D%3D | 0.51 | 0.51
11 | Q1 | 1 | Nexperia | BC846BPN, 115 | NPN/PNP transistor | SOT363 | SMD | Package_TO_SOT_SMD:SOT-363_SC-70-6 | https://assets.nexperia.com/documents/data-sheet/BC846BPN.pdf | https://eu.mouser.com/ProductDetail/Nexperia/BC846BPN115?qs=sGAEpiMZZMvaelWNQAznkcopErTqfTCF | 0.29 | 0.29
12 | R1, R8, R9, R15, R16 | 5 | YAGEO (PHYCOMP) | RC0201JR-0710KL | RES, THICK FILM, 10K, 5%, 0.05W | 0603 | SMD | Open_Telemetry:RESC0603X26N | https://www.ttiinc.com/content/ttiinc/en/apps/part-detail.html?mfrShortname=YAG&partsNumber=RC0201JR-0710KL&utm=top&channel=ppc&source=google&campaigns=tti-brand&gclid=EAIaIQobChMIyPaj4a_v5QIVk5IYCh2q7AznEAAYASAAEgL79_D_BwE | https://www.mouser.com/Search/Refine.aspx?Keyword=603-RC0201JR-0710KL | 0.09 | 0.45
13 | R2, R6 | 2 | YAGEO (PHYCOMP) | RC0201JR-071KL | RES, THICK FILM, 1K, 5%, 0.05W | 0603 | SMD | Open_Telemetry:RESC0603X26N | https://www.ttiinc.com/content/ttiinc/en/apps/part-detail.html?mfrShortname=YAG&partsNumber=RC0201JR-071KL&autoRedirect=true&minQty=10000 | https://www.mouser.com/Search/Refine.aspx?Keyword=603-RC0201JR-071KL | 0.09 | 0.18
14 | R3, R5 | 2 | YAGEO (PHYCOMP) | RC0201JR-07100KL | RES, THICK FILM, 100K, 5%, 0.05W | 0603 | SMD | Open_Telemetry:RESC0603X26N | https://www.ttiinc.com/content/ttiinc/en/apps/part-detail.html?mfrShortname=YAG&partsNumber=RC0201JR-07100KL&autoRedirect=true&minQty=10000 | https://www.mouser.com/Search/Refine.aspx?Keyword=603-RC0201JR-07100KL | 0.09 | 0.18
15 | R10, R11, R12, R13 | 4 | YAGEO (PHYCOMP) | RC0402JR-0762RL | RES, THICK FILM, 62R, 5%, 0.125W | 1005 | SMD | Open_Telemetry:RESC1005X40N | https://www.ttiinc.com/content/ttiinc/en/apps/part-detail.html?mfrShortname=YAG&partsNumber=RC0402JR-0762RL&autoRedirect=true&minQty=10000 | https://www.mouser.com/Search/Refine.aspx?Keyword=603-RC0402JR-0762RL | 0.09 | 0.36
16 | R14 | 1 | Vishay | CRCW0402130RJNED | RES,THICK FILM, 130R, 5% 0.063 W | 1005 | SMD | Open_Telemetry:RESC1005X40N | https://www.ttiinc.com/content/ttiinc/en/apps/part-detail.html?mfrShortname=DAL&partsNumber=CRCW0402130RJNED&autoRedirect=true&minQty=10000 | https://www.mouser.com/Search/Refine.aspx?Keyword=71-CRCW0402130RJNED | 0.09 | 0.09
17 | S1, S2 | 2 | C & K COMPONENTS | KSR223GLFG | RST, CALIB Tactile Switches 1VA, 32VDC, IP50 | SMT | SMD | Open_Telemetry:KSR | https://dznh3ojzb2azq.cloudfront.net/products/Tactile/KSR/documents/datasheet.pdf | https://eu.mouser.com/ProductDetail/CK/KSR223GLFG?qs=%2Fha2pyFadugNnBg6S9y90PnsNfWXZkGg52gRnp58TAo%3D | 0.828 | 1.656
18 | U1 | 1 | Bosh | BME280 | Barrometic pressure sensor | 2.5mmx2.5mmx093mm metal lid LGA | SMD | Open_Telemetry:Bosch_LGA-8_2x2.5mm_P0.65mm_ClockwisePinNumbering | https://ae-bst.resource.bosch.com/media/_tech/media/datasheets/BST-BME280-DS002.pdf | https://eu.mouser.com/Search/Refine?Keyword=BME280 | 3.36 | 3.36
19 | U2 | 1 | InvenSense | MPU-9250 | 9 Axis MPU | QFN-24_3x3mm | SMD | Open_Telemetry:3DInvenSense_QFN-24_3x3mm_P0.4mm | http://43zrtwysvxb2gf29r5o0athu-wpengine.netdna-ssl.com/wp-content/uploads/2015/02/PS-MPU-9250A-01-v1.1.pdf | https://www.digikey.se/product-detail/sv/tdk-invensense/MPU-9250/1428-1019-1-ND/4626450 | 2.6 | 2.6
DO NOT MOUNT:
20 | R4, R7 | 2 | YAGEO (PHYCOMP) | RC0201JR-070RL | RES, THICK FILM, 0R, 5%, 0.05W | 0603 | SMD | RESC0603X26N | https://www.ttiinc.com/content/ttiinc/en/apps/part-detail.html?mfrShortname=YAG&partsNumber=RC0201JR-070RL&autoRedirect=true&minQty=10000 | https://www.mouser.com/Search/Refine.aspx?Keyword=603-RC0201JR-070RL | - | -
Total: | # Unique comp | # Comp. |  |  |  |  | SMD / Thru |  |  |  |  | Tot Stock price
| 19 | 34 |  |  |  |  | 32/2 |  |  |  |  | 25.732